## Lot 1
26-F0014-ITB EQUIPMENT PURCHASES - SECTION IV- BID SCHEDULE & OFFER FORM WITH COMPLETE SPECIFICATIONS IMPORTANT NOTES: UNIT PRICES QUOTED MUST INCLUDE ALL COSTS ASSOCIATED WITH SHIPPING, PACKING, AND TIMELY DELIVERY TO THE F.O.B. POINT - 1305 CHARLES ST., FAIRBANKS, AK 99701 IF "YES" IS SELECTED FOR "BIDDING ALTERNATIVE", PLEASE INCLUDE A SPECIFICATION SHEET FOR THE MODEL BEING QUOTED
Item# | Line # | LOT 1 - Description (Generic Specs) | Standard Brand/Model | UOM | Quantity | Unit Price | Manufacturer | Model Number | Vendor Item# | Bidding Exact Model? (Yes/No) | Bidding Alternative? (Yes/No) | If bidding alternative, note Exceptions/Deviations | Verify Delivery Lead Time
165-60-00-44ED | 1 | Double Deck Electric Convection Oven with Casters Double-section electric convection oven Stainless steel exterior: front, sides, top, and legs Independently operated stainless steel doors with double-pane windows Non-sag insulation applied to top, rear, sides, bottom, and doors Porcelain enamel on steel oven interiors, measuring 29" W × 22¼" D × 20" H Include five (5) adjustable nickel-plated racks per section with eleven (11) rack positions. Heating: Electric solid sheath elements, 12 kW per section Blower: Two-speed ½ H.P. oven blower motor per section Oven cool switch for rapid cool down Electrical: 480V / 60Hz / 3-phase Casters included Standard oven depth | Vulcan VC44ED (or equal) | Each | 1
165-60-00-44GD | 2 | Double Deck Propane Convection Oven with Casters Double section, electric convection oven, Stainless steel front, sides, top and legs. Independently operated stainless steel doors with double pane windows. Non-sag insulation applied to the top, rear, sides, bottom and doors. Porcelain enamel on steel oven interiors measure 29"W x 22¼"D X20"H. Eleven position nickel plated rack guides with positive rack stops per section. Each section heated by electric solid sheath elements rated at 12 KW. Furnished with a two speed ½ H.P. oven blower-motor per section. Oven cool switch for rapid cool down. Propane conversion kit(s) required. Electrical: 120V / 60Hz / 1-phase Casters included. Standard oven depth. | Vulcan VC44GD (or equal) | Each | 2

## Lot 2
26-F0014-ITB EQUIPMENT PURCHASES - SECTION IV- BID SCHEDULE & OFFER FORM WITH COMPLETE SPECIFICATIONS IMPORTANT NOTE: UNIT PRICES QUOTED MUST INCLUDE ALL COSTS ASSOCIATED WITH SHIPPING, PACKING, AND TIMELY DELIVERY TO THE F.O.B. POINT - 1305 CHARLES ST., FAIRBANKS, AK 99701 IF "YES" IS SELECTED FOR "BIDDING ALTERNATIVE", PLEASE INCLUDE A SPECIFICATION SHEET FOR THE MODEL BEING QUOTED
Item # | Line # | Lot 2 - Description (Generic Specs) | Standard Brand/Model | UOM | Quantity | Unit Price | Manufacturer | Model Number | Vendor Item# | Bidding Exact Model? (Yes/No) | Bidding Alternative? (Yes/No) | If bidding alternative, note Exceptions/Deviations | Verify Delivery Lead Time
740-70-00-PRI2 | 1 | Two Section Solid Door Top Mounted roll-in Refrigerator Exterior Dimensions (W×D×H): 68‑7/8" × 36‑1/8" × 84‑3/8" Net Capacity: 70.84 cu. ft. Exterior Material: Stainless steel front & sides (galvanized top, bottom, back) Interior Material: Corrosion-resistant aluminum Door Type: 2 Solid doors, roll-in configuration Door Features: Self-closing, 120° stay-open, heavy-duty cylinder lock, magnetic gaskets Lighting: LED interior Cart Access: Up to 26‑3/8"W × 26"D × 64‑1/2"H; stainless steel ramps & cart guides Compressor Location: Top-mounted Refrigerant: R290 hydrocarbon Temperature Range: 36°F – 38°F Defrost: Adaptive defrost system Evaporator: Epoxy-coated coil outside food zone Electrical: 115 V, 60 Hz, Single-Phase | Beverage-Air PRI2HC-1AS (or equal) | Each | 5
740-66-00-AR49 | 2 | Double Door reach-in cooler with Casters Type: Double‑door commercial reach‑in refrigerator Exterior: Stainless steel front and sides Interior: Bright white aluminum liner with stainless steel floor and coved corners Doors: (2) lockable, self‑closing solid hinged doors with magnetic snap‑in easy‑clean gaskets Shelving: (6) heavy‑duty epoxy‑coated wire shelves included Casters: (4) total, including (2) lockable for ease of movement Refrigeration: Bottom‑mounted, self‑contained system Temperature Range: 33°F to 41°F (typical reach‑in range) Capacity: 49.0 cubic feet Dimensions (Exterior): 54" W × 32.75" D × 82.75" H Includes electronic thermostat with digital LED display and a button mounted refrigeration system. | Arctic Air AR49 (or equal) | Each | 1
740-70-00-AIF1 | 3 | Single Door roll-in Freezer Stainless steel exterior with anodized aluminum interior. Lockable door with magnetic snap-in, easy-clean door gasket. Includes interior rack guides. Includes exterior threshold ramp. | Traulsen AIF132LUT-FHS (or equal) | Each | 1

## Lot 3
26-F0014-ITB EQUIPMENT PURCHASES - SECTION IV- BID SCHEDULE & OFFER FORM WITH COMPLETE SPECIFICATIONS IMPORTANT NOTES: UNIT PRICES QUOTED MUST INCLUDE ALL COSTS ASSOCIATED WITH SHIPPING, PACKING, AND TIMELY DELIVERY TO THE F.O.B. POINT - 1305 CHARLES ST., FAIRBANKS, AK 99701 IF "YES" IS SELECTED FOR "BIDDING ALTERNATIVE", PLEASE INCLUDE A SPECIFICATION SHEET FOR THE MODEL BEING QUOTED ALL 3 PIECES OF EQUIPMENT IN THIS LOT MUST WORK TOGETHER TO ENSURE A SEAMLESS TRANSITION OF FOOD BASKETS INTO AND OUT OF THE OVEN
Item # | Line # | Lot 3 - Description (Generic Specs) | Standard Brand/Model | UOM | Quantity | Unit Price | Manufacturer | Model Number | Vendor Item# | Bidding Exact Model? (Yes/No) | Bidding Alternative? (Yes/No) | If bidding alternative, note Exceptions/Deviations | Verify Delivery Lead Time
165-60-00-200E | 1 | Double Deck Electric Convection Oven with Casters Double deck configured electric convection oven. Stainless steel front, sides, top, and legs. Powder coated door handle with simultaneous door operation. Non-sag insulation applied to top, rear, sides, bottom, and doors. Porcelain liner on steel oven interiors, measuring 29" W × 28¼" D × 20" H. Roll-in guides installed for compatibility with Blodgett CTR-2 transport cart and roll-in dollies. Each section heated by electric solid sheath elements, rated at 12 KW. Two-speed ½ H.P. oven blower motor per section. Oven cool switch for rapid cool down. Electrical: 480V / 60Hz / 3 phase. Casters included. Bakery oven depth. | Blodgett Zephaire-200-E (or equal) | Each | 2
560-02-00-CTR2 | 2 | Transport Cart Type: Double-deck transport cart for roll-in ovens. Compatible with: Blodgett Zephaire‑200‑E double-deck convection oven. Construction: Durable, heavy-duty cart built for commercial kitchen use. Function: Interfaces with the oven’s built-in roll-in guides for smooth transfer of racks and pans. Interior Cavity: Sized to match oven cavity; allows seamless roll-in/roll-out of food baskets. Usage: Ensures efficient and safe movement of racks into and out of the oven. | Blodgett CTR-2 (or equal) | Each | 2
560-63-00-DBRI | 3 | Roll-in Dolly Compatible with Blodgett CTR-2 transport cart and Blodgett Zephaire-200-E convection oven. Deep depth. | Blodgett DBRI-L (or equal) | Each | 4

## Lot 4
26-F0014-ITB EQUIPMENT PURCHASES - SECTION IV- BID SCHEDULE & OFFER FORM WITH COMPLETE SPECIFICATIONS IMPORTANT NOTE: UNIT PRICES QUOTED MUST INCLUDE ALL COSTS ASSOCIATED WITH SHIPPING, PACKING, AND TIMELY DELIVERY TO THE F.O.B. POINT - 1305 CHARLES ST., FAIRBANKS, AK 99701 IF "YES" IS SELECTED FOR "BIDDING ALTERNATIVE", PLEASE INCLUDE A SPECIFICATION SHEET FOR THE MODEL BEING QUOTED
Item # | Line # | Lot 4 - Description (Generic Specs) | Standard Brand/Model | UOM | Quantity | Unit Price | Manufacturer | Model Number | Vendor Item# | Bidding Exact Model? (Yes/No) | Bidding Alternative? (Yes/No) | If bidding alternative, note Exceptions/Deviations | Verify Delivery Lead Time
165-29-00-EST4 | 1 | Conveyor type Dish Machine Dimensions: 44" W × 25-1/8" D × 56-1/2" H Sanitizing Options: High-temp Dual tank design with 3-stage wash process (Wash / Power Rinse / Final Rinse) Capacity: 249 racks/hour Dish clearance: 19" Features: Electric tank heat Auto start/stop Auto fill Automatic water control system Power rinse heater system Automatic soil purging system Stainless steel scrap accumulator Chemical-resistant industrial heaters Table limit switch & rack save clutch system Removable curtains Stainless steel construction Includes: (1) open & (1) peg rack Motors: 1 HP wash motor, 1/3 HP rinse motor, 1/9 HP conveyor motor Certifications: UL, cULus, ETL-Sanitation Electrical: 480V / 60Hz / 3-phase, 24.0 amps Operation: Left-to-right Booster Heater: E-Temp™ booster heater, cULus, top-mounted factory installed | EST-44 (or equal) | Each | 1