## Lot 1
26-F0014-ITB EQUIPMENT PURCHASES - SECTION IV- BID SCHEDULE & OFFER FORM WITH COMPLETE SPECIFICATIONS IMPORTANT NOTE: UNIT PRICES QUOTED MUST INCLUDE ALL COSTS ASSOCIATED WITH SHIPPING, PACKING, AND TIMELY DELIVERY TO THE F.O.B. POINT - 1305 CHARLES ST., FAIRBANKS, AK 99701 IF "YES" IS SELECTED FOR "BIDDING ALTERNATIVE", PLEASE INCLUDE A SPECIFICATION SHEET FOR THE MODEL BEING QUOTED
Item# | Line # | LOT 1 - Description (Generic Specs) | Standard Brand/Model | UOM | Quantity | Unit Price | Manufacturer | Model Number | Vendor Item# | Bidding Exact Model? (Yes/No) | Bidding Alternative? (Yes/No) | If bidding alternative, note Exceptions/Deviations | Verify Delivery Lead Time
165-60-00-44ED | 1 | Double Deck Electric Convection Oven with Casters Double-section electric convection oven Stainless steel exterior: front, sides, top, and legs Independently operated stainless steel doors with double-pane windows Non-sag insulation applied to top, rear, sides, bottom, and doors Porcelain enamel on steel oven interiors, measuring 29" W × 22¼" D × 20" H Include five (5) adjustable nickel-plated racks per section with eleven (11) rack positions. Heating: Electric solid sheath elements, 12 kW per section Blower: Two-speed ½ H.P. oven blower motor per section Oven cool switch for rapid cool down Electrical: 480V / 60Hz / 3-phase Casters included Standard oven depth | Vulcan VC44ED (or equal) | Each | 1
165-60-00-44GD | 2 | Double Deck Propane Convection Oven with Casters Double section, gas-fired convection oven, stainless steel front, sides, top and legs. Independently operated stainless steel doors with double pane windows. Non-sag insulation applied to the top, rear, sides, bottom and doors. Porcelain enamel on steel oven interiors measure 29"W x 22¼"D X20"H. Eleven position nickel plated rack guides with positive rack stops per section. Five (5) nickel plated oven racks per section. Each section heated by one gas burner rated at 44,000 BTU/hr. Electronic spark ignition system. Furnished with a two speed ½ H.P. oven blower-motor per section. Oven cool switch for rapid cool down. Solid state thermostat adjustable from 150°F to 500°F with 60-minute timer and audible alarm. Unit shall be factory configured for LP (propane) gas. No conversion kits required. Electrical: 120V / 60Hz / 1-phase Casters included. Standard oven depth. | Vulcan VC44GD (or equal) | Each | 2

## Lot 2
26-F0014-ITB EQUIPMENT PURCHASES - SECTION IV- BID SCHEDULE & OFFER FORM WITH COMPLETE SPECIFICATIONS IMPORTANT NOTE: UNIT PRICES QUOTED MUST INCLUDE ALL COSTS ASSOCIATED WITH SHIPPING, PACKING, AND TIMELY DELIVERY TO THE F.O.B. POINT - 1305 CHARLES ST., FAIRBANKS, AK 99701 IF "YES" IS SELECTED FOR "BIDDING ALTERNATIVE", PLEASE INCLUDE A SPECIFICATION SHEET FOR THE MODEL BEING QUOTED
Item # | Line # | Lot 2 - Description (Generic Specs) | Standard Brand/Model | UOM | Quantity | Unit Price | Manufacturer | Model Number | Vendor Item# | Bidding Exact Model? (Yes/No) | Bidding Alternative? (Yes/No) | If bidding alternative, note Exceptions/Deviations | Verify Delivery Lead Time
740-70-00-PRI2 | 1 | Two Section Solid Door Top Mounted roll-in Refrigerator Exterior Dimensions (W×D×H): 68‑7/8" × 36‑1/8" × 84‑3/8" Net Capacity: 70.84 cu. ft. Exterior Material: Stainless steel front & sides (galvanized top, bottom, back) Interior Material: Corrosion-resistant aluminum Door Type: 2 Solid doors, roll-in configuration Door Features: Self-closing, 120° stay-open, heavy-duty cylinder lock, magnetic gaskets Lighting: LED interior Cart Access: Up to 26‑3/8"W × 26"D × 64‑1/2"H; stainless steel ramps & cart guides Compressor Location: Top-mounted Refrigerant: R290 hydrocarbon Temperature Range: 36°F – 38°F Defrost: Adaptive defrost system Evaporator: Epoxy-coated coil outside food zone Electrical: 115 V, 60 Hz, Single-Phase | Beverage-Air PRI2HC-1AS (or equal) | Each | 5
740-66-00-AR49 | 2 | Double Door reach-in cooler with Casters Type: Double‑door commercial reach‑in refrigerator Exterior: Stainless steel front and sides Interior: Bright white aluminum liner with stainless steel floor and coved corners Doors: (2) lockable, self‑closing solid hinged doors with magnetic snap‑in easy‑clean gaskets Shelving: (6) heavy‑duty epoxy‑coated wire shelves included Casters: (4) total, including (2) lockable for ease of movement Refrigeration: Bottom‑mounted, self‑contained system Temperature Range: 33°F to 41°F (typical reach‑in range) Capacity: 49.0 cubic feet Dimensions (Exterior): 54" W × 32.75" D × 82.75" H Includes electronic thermostat with digital LED display and a button mounted refrigeration system. | Arctic Air AR49 (or equal) | Each | 1
740-70-00-AIF1 | 3 | Single Door roll-in Freezer Stainless steel exterior with anodized aluminum interior. Lockable door with magnetic snap-in, easy-clean door gasket. Includes interior rack guides. Includes exterior threshold ramp. | Traulsen AIF132LUT-FHS (or equal) | Each | 1

## Lot 3
26-F0014-ITB EQUIPMENT PURCHASES - SECTION IV- BID SCHEDULE & OFFER FORM WITH COMPLETE SPECIFICATIONS IMPORTANT NOTES: UNIT PRICES QUOTED MUST INCLUDE ALL COSTS ASSOCIATED WITH SHIPPING, PACKING, AND TIMELY DELIVERY TO THE F.O.B. POINT - 1305 CHARLES ST., FAIRBANKS, AK 99701 IF "YES" IS SELECTED FOR "BIDDING ALTERNATIVE", PLEASE INCLUDE A SPECIFICATION SHEET FOR THE MODEL BEING QUOTED ALL 3 PIECES OF EQUIPMENT IN THIS LOT MUST WORK TOGETHER TO ENSURE A SEAMLESS TRANSITION OF FOOD BASKETS INTO AND OUT OF THE OVEN
Item # | Line # | Lot 3 - Description (Generic Specs) | Standard Brand/Model | UOM | Quantity | Unit Price | Manufacturer | Model Number | Vendor Item# | Bidding Exact Model? (Yes/No) | Bidding Alternative? (Yes/No) | If bidding alternative, note Exceptions/Deviations | Verify Delivery Lead Time
165-60-00-200E | 1 | Double Deck Electric Convection Oven with Casters Double deck configured electric convection oven. Stainless steel front, sides, top, and legs. Powder coated door handle with simultaneous door operation. Non-sag insulation applied to top, rear, sides, bottom, and doors. Porcelain liner on steel oven interiors, measuring 29" W × 28¼" D × 20" H. Roll-in guides installed for compatibility with Blodgett CTR-2 transport cart and roll-in dollies. Each section heated by electric solid sheath elements, rated at 12 KW. Two-speed ½ H.P. oven blower motor per section. Oven cool switch for rapid cool down. Electrical: 480V / 60Hz / 3 phase. Casters included. Bakery oven depth. | Blodgett Zephaire-200-E (or equal) | Each | 2
560-02-00-CTR2 | 2 | Transport Cart Type: Double-deck transport cart for roll-in ovens. Compatible with: Blodgett Zephaire‑200‑E double-deck convection oven. Construction: Durable, heavy-duty cart built for commercial kitchen use. Function: Interfaces with the oven’s built-in roll-in guides for smooth transfer of racks and pans. Interior Cavity: Sized to match oven cavity; allows seamless roll-in/roll-out of food baskets. Usage: Ensures efficient and safe movement of racks into and out of the oven. | Blodgett CTR-2 (or equal) | Each | 2
560-63-00-DBRI | 3 | Roll-in Dolly Compatible with Blodgett CTR-2 transport cart and Blodgett Zephaire-200-E convection oven. Deep depth. | Blodgett DBRI-L (or equal) | Each | 4

## Lot 4
26-F0014-ITB EQUIPMENT PURCHASES - SECTION IV- BID SCHEDULE & OFFER FORM WITH COMPLETE SPECIFICATIONS IMPORTANT NOTE: UNIT PRICES QUOTED MUST INCLUDE ALL COSTS ASSOCIATED WITH SHIPPING, PACKING, AND TIMELY DELIVERY TO THE F.O.B. POINT - 1305 CHARLES ST., FAIRBANKS, AK 99701 IF "YES" IS SELECTED FOR "BIDDING ALTERNATIVE", PLEASE INCLUDE A SPECIFICATION SHEET FOR THE MODEL BEING QUOTED
Item # | Line # | Lot 4 - Description (Generic Specs) | Standard Brand/Model | UOM | Quantity | Unit Price | Manufacturer | Model Number | Vendor Item# | Bidding Exact Model? (Yes/No) | Bidding Alternative? (Yes/No) | If bidding alternative, note Exceptions/Deviations | Verify Delivery Lead Time
165-29-00-EST4 | 1 | Conveyor type Dish Machine Dimensions: 44" W × 25-1/8" D × 56-1/2" H Sanitizing Options: High-temp Dual tank design with 3-stage wash process (Wash / Power Rinse / Final Rinse) Capacity: 249 racks/hour Dish clearance: 19" Features: Electric tank heat Auto start/stop Auto fill Automatic water control system Power rinse heater system Automatic soil purging system Stainless steel scrap accumulator Chemical-resistant industrial heaters Table limit switch & rack save clutch system Removable curtains Stainless steel construction Includes: (1) open & (1) peg rack Motors: 1 HP wash motor, 1/3 HP rinse motor, 1/9 HP conveyor motor Certifications: UL, cULus, ETL-Sanitation Electrical: 480V / 60Hz / 3-phase, 24.0 amps Operation: Left-to-right Booster Heater: E-Temp™ booster heater, cULus, top-mounted factory installed | EST-44 (or equal) | Each | 1